## Pond Calculator
| Measurements - Distance |  |  |  | Temperatures |  |  |  | Dosages |  |  |  |  | Volume |  |  | Shape
| Metric | Metres | Centimetres |  | oC | oF | 50 |  | ml | L |  |  |  | Gallon(s) | Litre(s) | Gallon | Rectangular |  | Length | Diameter
| Imperial | Feet | Inches |  | oF | oC | -12.2222 |  | g | Kg |  |  |  | Litre(s) | Gallon(s) | Litre | Circular |  | Width
[9 empty] | oz | Lb | [8 empty] | Depth | Depth
[9 empty] | oz | g
[9 empty] | g | oz
[9 empty] | % |  |  | 0% | Litre % |  | Rectangular | 336.42 |  | 1529.3962
[12 empty] | 0% | Gallon % |  | Circular | 528.5158 |  | 2402.6815
Your Pond Dimensions and Volume
|  | Pond Shape: | Rectangular
|  | Measurements: | Imperial
[8 empty] | Your Pond Volume | [7 empty] | www.mf-aquatics.co.uk
| Length | Feet | 6 | Inches | 0 |  | Gallons (UK) | 336.42 | [7 empty] | www.facebook.com/mfaquatics
| Width | Feet | 3 | Inches | 0 |  | Litres | 1529.3962 | [7 empty] | #MFAquatics
| Depth | Feet | 3 | Inches | 0 | [10 empty] | (t) 01158495158
(m) 07941223123
| Ft | 6 | M | 6
|  | 3 |  | 3
|  | 3 | Rect | 3 | Rect
|  |  | 336.42 |  | 54000
|  |  | Circ |  | Circ
|  |  | 528.5158 |  | 84834
|  | Water Temperature: | oC | 10 | [11 empty] | (e) mat@mf-aquatics.co.uk
|  |  | oF | 50
Treatements:
Liquids:
|  | Manufacturers Dosage measures: | 1 | oz | per | 1000 | Litre(s) |  |  | Your Pond Dosage: | 1.5294 | oz
[5 empty] | OR per | 219.9736 | Gallon(s)
Solids:
|  | Manufacturers Dosage measures: | 4 | g | per | 1000 | Litre(s) |  |  | Your Pond Dosage: | 6.1176 | g
[5 empty] | OR per | 219.9736 | Gallon(s)
Salt Treatment:
|  | Solution Strength: | 1.5% |  | 15 | Grammes per Litre |  |  |  | Your Pond Dosage: | 22.9409 | Kg |  |  | 22.9409
[5 empty] | 2.25 | Ounces per Gallon |  |  |  |  | 215.0713 | lb |  |  | 215.0713
* DISCLAIMER - By using this calculator you are accepting responsibility for volumes and dosage amounts based on data entered. The author is not liable for any consequence for issue occuring out of the use of this spreadsheet.
Buy Medications
Fish Koi For Sale
Contact us